## Sheet1
ICON COMPLIANCE REPORT
| ASN | DATE: | HOBBS
TIME/CALENDAR BASED INSPECTIONS
INSPECTION/MX |  | NEXT DUE
100HR/ ANNUAL INSPECTION
50 HR OIL CHANGE
600 HR GEAR BOX INSPECTION
2 YEAR WEIGHT AND BALANCE
2 YEAR TRANSPONDER CHECK
5 YEAR RUBBER REPLACEMENT
5 YEAR ELT BATTERY REPLACEMENT
PARACHUTE REPACK
ROCKET REPLACEMTN
SAFETY DIRRECTIVES
DOC NUMBER | TITLE | DESCRIPTION | EFFECTIVITY | LOG ENTRY / HOBBS N/A IN NOT AFFECTED
SD-071323-A | Flap Hardware Wing Damage | Internally and externally inspect the left and right wings for wing skin damage caused by the left-hand and right-hand flap brackets. | 00184, 00186, 00187
SD-101722-A | Pilot and Copilot rudder pedal assemblies need to be inspected for proper bushing installation. | Pilot and Copilot rudder pedal assemblies need to be inspected for proper bushing installation | 00126-00133, 00135, 00139, 00142-00146, 00148- 00150, 00152-00156, 00158-00159, 00161
SD-092122-A | Immediate inspection and potential re-crimp of all 4 AWG wire to terminal connections | Immediate inspection and potential re-crimp of all 4 AWG wire to terminal connections | 00135-00136, 00139-00146, 00148-00150, 00152-00159
SD-111521-C | Slipping Autopilot Bridle Cable Clamps | Disable autopilot system | 00139-00142, 145, and 149
SD-100421-A | Inspect fuel pressure relief block. Replace if non-conforming. | Inspect fuel pressure relief block. Replace if non-conforming. | 00056 - 00074, 00076-00135, 00137-00139, and 00142
SD-101419-A | Inspect fuel pump in compliance with Rotax ASB-912 i-011iS and replace fuel pump if affected. | Inspect fuel pump in compliance with Rotax ASB-912 i-011iS and replace fuel pump if affected. | 00008,00033,00034,00042,00080-00085, 00088 thru 00116 (inclusive)
SD-090419-B | Perform new engine start procedure during each start sequence | Perform new engine start procedure during each start sequence | 00001-00114
SD-071719-A | Remove and replace with new bolt at Elevator Pushrod to Aft Pitch Sector. | Remove and replace with new bolt at Elevator Pushrod to Aft Pitch Sector | 00001, 0004-00092, 00094-00099, 00101, 00102, 00104
SD-043019-A | Parachute Strap Installation | Inspect IPS bridle C-ends, reinstall if not looped through quick link properly | 00001-00021
SD-040717-A | Outboard flap control tube rod end replacement | Replace flap control tube rod ends with CERSS rod ends | 00001-00019
SD-031717-A | Elevator Center Hinge Retention | INSTALL BALL BEARING USING LOCKTITE 603 | 00001-00019
SERVICE BULLETENS
DOC ID | TITLE | DESCRIPTION | EFFECTIVITY | LOG ENTRY / HOBBS N/A IN NOT AFFECTED
SB-022723-A | (Mandatory) Stator Wire Harness Chafing | Inspect for stator wire harness chafing. If present, add F4 tape and/or reposition wires. This is mandatory to maintain airworthiness. | 00001 – 00136, 00139 – 00146, 00148 – 00150, 00152 – 00159, 00161, 00163, 00166, 00174
SB-050223-A | (Mandatory) Install Wing Fold Tube Cover | Install a Wing Fold Tube Cover to the inside of the parachute egress chamber. This is mandatory to maintain airworthiness. | 00001, 00003-00150, 00152-00202
SB-042123-B | ICON Parachute System (IPS) Service Interval | Make a logbook entry reflecting the updated IPS Service Interval date, as described below. This is mandatory to maintain airworthiness. | 00004, 00006-00007, 00010-00011, 00013, 00021-00022, 00025-00026, 00029, 00031-00032, 00034-00157, 00159-00177, 00180
SB-080323-A | Nose Landing Gear Limit Switch Retrofit | Retrofit reed switch style NLG actuators with non-magnetic limit switches. | 00001-00015, 00018-00033, 00035-00036, 00038- 00072, 00074-00086, 00088-00182, 00184-00188
SB-032420-B | Recurring Inspection of Nose Landing Gear | Recurring Inspection of Nose Landing Gear (NLG) Actuator Rigging and NLG Actuator Stop Switches | 00001-00015, 00017-00033, 00035-00036, 00038- 00086, 00088-00182, 00184-00188
SB-041323-A | ELT Antenna Corrosion | Perform a one-time inspection of the ELT antenna to identify any corrosion and remove and replace the ELT assembly as necessary. | 00001 – 00185
SB-030223-A | Inspect the CPS wires for any chafing and secure the CPS wires to the knock sensor bracket. | Inspect the CPS wires for any chafing and secure the CPS wires to the knock sensor bracket. | 00001–00136, 00139–00146, 00148–00150, 00152–00159, 00161, 00163, 00166
SB-022323-A | Adjust the position of the throttle cable to provide clearance between the throttle cable and lower intake plenum mount. | Adjust the position of the throttle cable to provide clearance between the throttle cable and lower intake plenum mount. | 00001 – 00136, 00139–00146, 00148–00150, 00152–00159, 00161, 00163, 00166
SB-112222-A | Inspect the flap gas strut for proper installation of the ball socket and rod end. | Inspect the flap gas strut for proper installation of the ball socket and rod end. | 00001, 00003–00136, 00138–00146, 00148–00150, 00152–00159, 00161, 00163, 00166, 00170, 00172–00174, 00176, 00177
SB-011323-A | Inspect the Kevlar insulated or spiral wrapped wire harness for proper installation on the engine. If not properly installed, remove the cable ties, and resecure the wire harnesses. | Inspect the Kevlar insulated or spiral wrapped wire harness for proper installation on the engine. If not properly installed, remove the cable ties, and resecure the wire harnesses. | 00002–00136, 00139–00146, 00148–00150, 00152–00159, 00161, 00163, 00166, 00170
SB-101722-C | Inspect the canopy latch mechanism for proper torque and installation. Adjust the canopy latch mechanism if torque specifications are not met. | Inspect the canopy latch mechanism for proper torque and installation. Adjust the canopy latch mechanism if torque specifications are not met. | 00130–00153; 00155; 00156; 00158–00166
SB-121622-A | Increase Torque of Fuel Filler Neck Clamps | Increase torque of fuel filler neck clamps to new value. | 00021 – 00176
SB-122722-A | Verify the current torque level of the jam nut on the rod end of the nose landing gear (NLG) actuator. If proper torque not present, apply proper torque. | Verify the current torque level of the jam nut on the rod end of the nose landing gear (NLG) actuator. If proper torque not present, apply proper torque | 00004–00015, 00017–00024, 00026–00074, 00076–00137, 00139, 00141–00142, 00144–00145, 00148–00150, 00152–00159, 00161, 00163, 00166
SB-120722-B | Disable the autopilot until Garmin software 9.13 and ICON configuration file are installed. The autopilot can be re-enabled and operated once the software is installed. | Disable the autopilot until Garmin software 9.13 and ICON configuration file are installed. The autopilot can be re-enabled and operated once the software is installed. | 00139, 00141, 00142, 00144, 00145, 00148, 00149, 00150, 00152, 00153, 00155, 00156, 00158, 00159, 00161, 00166
SB-101722-B | Inspect the canopy latch mechanism for proper torque and installation. Adjust the canopy latch mechanism if torque specifications are not met. | Inspect the canopy latch mechanism for proper torque and installation. Adjust the canopy latch mechanism if torque specifications are not met. | 00130–00153, 00156, 00158–00166
SB-091222-A | 1. Inspect installed Garmin GSA 28 servos for affected serial number (ref. Garmin Service Bulletin No. 22016). 2. Remove affected GSA-28 servo(s) and replace with a Garmin GSA 28 Mod 1 servo(s) (part number 011-02927-11). | 1. Inspect installed Garmin GSA 28 servos for affected serial number (ref. Garmin Service Bulletin No. 22016). 2. Remove affected GSA-28 servo(s) and replace with a Garmin GSA 28 Mod 1 servo(s) (part number 011-02927-11). | 00154 - 00161
SB-062322-B | Inspect the air rudder upper hinge pin for proper torque. The torque shall be between 48.7 in-lbs and 58.7 in-lbs | Inspect the air rudder upper hinge pin for proper torque. The torque shall be between 48.7 in-lbs and 58.7 in-lbs. | 00001 – 00137, 00139, 00141 – 00146, 00148 – 00149, 00151, 00153
SB-051522-A | Inspect fuel pumps for ROTAX serial numbers S/N 180500 up to S/N 203724. If the ROTAX fuel pump is within this range (including S/N 180500 and S/N 203724), comply with ROTAX Service Bulletin SB-912i-013 dated 11 April 2022. | Inspect fuel pumps for ROTAX serial numbers S/N 180500 up to S/N 203724. If the ROTAX fuel pump is within this range (including S/N 180500 and S/N 203724), comply with ROTAX Service Bulletin SB-912i-013 dated 11 April 2022. | 00001 - 00144
SB-111721-B | Check the Torque Value of the Quick Drain Valve and Correct as Necessary | Check the Torque Value of the Quick Drain Valve and Correct as Necessary | 00126-00132, 00134, 00135, 00139, 00141, 00142
SB-112221-A | Fuel pump assembly and connector contact replacement. Additional preflight and runup checks are required until replacement. | Fuel pump assembly and connector contact replacement. Additional preflight and runup checks are required until replacement | 00089-00092, 00094, 00096-00113, 00115-00121, 00123-00125, 00127-00131, 00133, 00135, 00139, 00142
SB-110521-A | Fuel pump connector/contact replacement. | Fuel pump connector/contact replacement. | 00093, 00095, 00114, 00122, 00126, 00134, 00141, 00144
SB-080321-A | Inspect and photograph Parachute System retention bracket attachment point area for dimensions of previous repair and submit results to ICON for further analysis. | Inspect and photograph Parachute System retention bracket attachment point area for dimensions of previous repair and submit results to ICON for further analysis. | 00124, 00125, 00126, 00128, 00131, 00133, 00136
SB-092718-B | Inspect fuel level sensor for non‐conformance. Replace non‐ conforming units. | Inspect fuel level sensor for non-conformance. Replace nonconforming units. | 00001-00028, 00030-00037, 00040, 00046, 00049, 00051- 00053, 00126-00131
SB-121020-A | Application of Loctite 242 to the BRS parachute rocket actuation Bowden cable | Application of Loctite 242 to the BRS parachute rocket actuation Bowden cable | 00001-00125
SB-032420-A | Recurring Inspection of the NLG actuator rigging, and NLG actuator stop switches | Recurring Inspection of the NLG actuator rigging, and NLG actuator stop switches | ALL
SB-112619-A | Upgrade MSC software version to 3.1 (PN: ICA010570 rev E) | Upgrade MSC software version to 3.1 (PN: ICA010570 rev E) | 00001-00116
SB-041018-B | Inspect all brake master cylinder rod ends for corrosion and replace if necessary, replace brake master cylinder lower attachment bolts and carriage bolts with drilled head bolt for safety wiring | Inspect all brake master cylinder rod ends for corrosion and replace if necessary, replace brake master cylinder lower attachment bolts and carriage bolts with drilled head bolt for safety wiring | 00001-00020, 00022-00036
SB-051818-C | Remove and Replace the Rudder Centering Spring | Remove and Replace the Rudder Centering Spring | 00022-00028,00030-00036, 00039
SB-082718-A | Replace existing fuel sump system with latest version of system | Replace existing fuel sump system with latest version of system | 00022-00036
SB-033018-B | Inspect engine oil return hose fitting for proper clearance from firewall and retorque both oil tank and engine oil return fittings | Inspect engine oil return hose fitting for proper clearance from firewall and retorque both oil tank and engine oil return fittings | 00001-00036
SB-032118-B | Replace the wing inboard roll bellcrank on both wings with new design bellcrank. | Replace the wing inboard roll bellcrank on both wings with new design bellcrank. | 00001-00020, 00022-00025, 00028, 00030-00032
SB-110917-D | Install a retaining strap to improve Roll Pulley Bracket security | Install a retaining strap to improve Roll Pulley Bracket security | 00001, 00003-00028
SB-050718-A | Verify correct torque on the forward horizontal tail attachment bracket and aft pitch pulley pivot bolt. | Verify correct torque on the forward horizontal tail attachment bracket and aft pitch pulley pivot bolt. | 00022-00027
SB-051818-C | Remove and Replace the Rudder Centering Spring | Remove and Replace the Rudder Centering Spring | 00022-00028, 00030-00036, 00039
SB-073018 REV B | MSC Software Upgrade Version 3.0 | MSC Software Upgrade Version 3.0 | 00001-00044
SB-082718-A | Replace existing fuel sump system with latest version of system | Replace existing fuel sump system with latest version of system | 00022-00036
SB-010218 REV A | DAC Software Upgrade Version 3.23 | DAC Software Upgrade Version 3.23 | 00001-00020, 00023, 00025, 00026
SB-050718-A | Verify correct torque on the forward horizontal tail attachment bracket and aft pitch pulley pivot bolt | Verify correct torque on the forward horizontal tail attachment bracket and aft pitch pulley pivot bolt | 00022-00027
SB-031318-A | Replace all six engine mount bolts with the new design | Replace all six engine mount bolts with the new design | 00001-00033 (excluding serial numbers that have completed MRA00363-A)
SB-072816-A | Inspect flexible engine compartment fuel and oil lines and replace if damaged | Inspect flexible engine compartment fuel and oil lines and replace if damaged | 00001, 00003-00010
SB-060716-A | Comply with Rotax Service Bulletin SB-912 i-006 | Comply with Rotax Service Bulletin SB-912 i-006 | 00001, 00003-00012
SERVICE LETTERS
DOC NUMBER | TITLE | DESCRIPTION | EFFECTIVITY | LOG ENTRY / HOBBS N/A IN NOT AFFECTED
SL-090723-A | Release of Garmin G3X Software 9.31 | Release of Garmin G3X Software 9.31 | 00073, 00139 – 00146, 00148 – 00195, 00197 – 00206
SL-050923-A | Release of Garmin G3X Software 9.22 | Update the Garmin G3X software from currently installed software to Garmin G3X software version 9.22. | 00073, 00139–00146, 00148–00189
SL-120122-A | Verify the correct parachute and rocket service dates of the IPS are entered into the aircraft logbook. | Verify the correct parachute and rocket service dates of the IPS are entered into the aircraft logbook. | ALL
SL-031422-A | At the next condition inspection, ensure that fuel filters are replaced with ROTAX fuel filters, Labeled “ROTAX” with Part No. 874060. | At the next condition inspection, ensure that fuel filters are replaced with ROTAX fuel filters, Labeled “ROTAX” with Part No. 874060. | ALL
SL-051622-A | Redressal of ROTAX SL-912i-005R2 use of non-ROTAX replacement parts | . If a part (or parts) replacement is required during a service inspection or repair of the ROTAX 912iS engine, verify that the part (or parts) is approved ROTAX replacement part (or parts). | ALL
SL-081221-A | Reminder: Mitigation of air contamination in engine lubrication system. | None. Optional maintenance item | ALL
SL-070120-A | ICON is offering an upgrade to the Digital to Analogue Converter (DAC) software. This upgrade will allow for the illumination of both the “LAND AIRCRAFT” Caution Light and the “ENGINE” Warning Light on the Annunciator Panel if the engine oil pressure drops below minimum pressure. The illumination of the LAND AIRCAFT and ENGINE annunciator lights supplement the oil pressure gauge and its accompanying red LED light that illuminates when the oil pressure drops below minimum. | None. Optional maintenance to upgrade DAC software to version 3.28 (PN: ICA010395 rev J) | 00001-00124
SL-042920 | ICON has updated the bonding adhesive for the seawing tip mounting pins to a higher strength and begun to non-permanently seal/bond the seawing tip to the Seawings™. | None. Optional maintenance item | 00001-00074 (inclusive)
SL-042820 | This engineering improvement is included on Aircraft Serial Number (ASN) 00075 and greater; however, we have become aware that the work instructions may not have been performed correctly on ASN 00075-00094 (inclusive). This Service Letter includes instructions on how to... | None. Optional maintenance item | 00075-00094
SL-121619-A | Optional Improvement - Removal and Replacement of Wing Hang Pins | None. Optional Improvement. | 00001, 00002, 00005, 00006, 00009, 00012, 00015, 00017, 00018, 00020, 00023-00034, 00036, 00038, 00040-00043, 00045-00047, 00049, 00050, 00052-00072, 00074, 00076-00097, 00099-00101, 00103-00108
N-042619 | Handling Instructions for Aircraft Controls in High Wind Conditions | None | ALL
N-032119 | Maintenance Manual Update | None | ALL
N-051316 REV A | Fuel Tank Wear | Inspect Fuel Tank for Abrasions | ALL